## FRAM_Write
Use Case: Writing a Block of Data to FRAM
1. Use Case ID: UC-001
2. Use Case Name: Write Block of Data to FRAM
3. Actors:
Primary Actor: STM32 Microcontroller
Secondary Actor: User (via a UART terminal or embedded interface)
4. Description:
This use case describes the process for the STM32 microcontroller to write a block of data to the FRAM memory. The user initiates the write operation by sending a command through a UART interface, specifying the memory address and the data block to be written.
5. Preconditions:
The STM32 microcontroller is powered on and initialized.
The FRAM device is properly connected to the STM32 via I2C or SPI.
The user has access to a UART terminal to send commands.
The FRAM has been verified as accessible and functioning.
6. Postconditions:
The specified block of data is successfully written to the FRAM memory at the specified address.
A confirmation message is sent to the user via UART.
The system logs the write operation for debugging purposes.
7. Main Flow:
1. User Input:
The user sends a write command to the STM32 via UART, including the starting address and the data block (e.g., WRITE 0x1234 [0xA1, 0xB2, 0xC3, 0xD4]).
2. Command Parsing:
The STM32 parses the received command to extract the address and data block.
3. Address Validation:
The STM32 checks if the specified address is within the valid range of the FRAM (e.g., 0x0000 to 0xFFFF).
If the address is invalid, the process moves to step 8.
4. Initiate Write Operation:
The STM32 sends a write command to the FRAM using the chosen communication protocol (I2C/SPI).
5. Data Transfer:
The STM32 sends the data block to the FRAM in chunks if necessary, adhering to the FRAM's write size limits.
6. Write Acknowledgment:
The STM32 waits for an acknowledgment signal from the FRAM to confirm successful writing.
7. Confirmation to User:
Upon successful write acknowledgment, the STM32 sends a success message back to the user via UART (e.g., [INFO] Data successfully written to address 0x1234).
8. Log Write Operation:
The STM32 logs the write operation, including the address and data block, for future reference.
8. Alternative Flows:
4a. Invalid Address:
1. If the address is invalid, the STM32 sends an error message to the user via UART (e.g., [ERROR] Invalid address: 0x1234).
2. The process ends here.
6a. Write Acknowledgment Failure:
1. If the STM32 does not receive a write acknowledgment from the FRAM:
The STM32 retries the write operation a predefined number of times.
If all attempts fail, the STM32 sends an error message to the user (e.g., [ERROR] Write operation failed at address 0x1234).
2. The process ends here.
9. Exceptions:
Communication Failure:
If there is a communication error during the I2C/SPI transaction (e.g., no acknowledgment from FRAM), the STM32 enters an error recovery state and may attempt to reset the communication bus.
Power Loss:
If the power is lost during the write operation, the FRAM retains the previously written data (as it is non-volatile), but the operation will not be logged.

## FRAM_Read
Use Case: Reading Data from a Specific Address in FRAM
1. Use Case ID: UC-002
2. Use Case Name: Read Data from FRAM
3. Actors:
Primary Actor: STM32 Microcontroller
Secondary Actor: User (via UART terminal or embedded interface)
4. Description: This use case describes the process for the STM32 microcontroller to read data from a specific memory address in FRAM. The user initiates the read operation by sending a command through the UART interface, specifying the memory address. The STM32 retrieves the data from the specified FRAM memory address and returns the result via UART.
5. Preconditions:
The STM32 microcontroller is powered on and initialized.
The FRAM device is properly connected to the STM32 via I2C or SPI.
The user has access to a UART terminal to send commands.
The FRAM has been verified as accessible and functioning.
6. Postconditions:
The data is successfully read from the specified FRAM memory address and returned to the user via UART.
The system logs the read operation for debugging purposes.
7. Main Flow:
1. User Input:
The user sends a read command to the STM32 via UART, specifying the memory address (e.g., READ 0x1234).
2. Command Parsing:
The STM32 parses the received command to extract the address.
3. Address Validation:
The STM32 checks if the specified address is within the valid range of the FRAM (e.g., 0x0000 to 0xFFFF for a 64KB FRAM).
If the address is invalid, the process moves to step 8.
4. Initiate Read Operation:
The STM32 sends a read command to the FRAM using the chosen communication protocol (I2C/SPI).
5. Data Transfer:
The STM32 reads the data from the specified address in FRAM.
6. Read Acknowledgment:
The STM32 waits for an acknowledgment signal from the FRAM confirming the successful data read.
7. Return Data to User:
The STM32 sends the read data back to the user via UART (e.g., [INFO] Data at 0x1234: 0xABCD).
8. Log Read Operation:
The STM32 logs the read operation, including the address and data, for future reference.
8. Alternative Flows:
4a. Invalid Address:
1. If the address is invalid, the STM32 sends an error message to the user via UART (e.g., [ERROR] Invalid address: 0x1234).
2. The process ends here.
6a. Read Acknowledgment Failure:
1. If the STM32 does not receive an acknowledgment from the FRAM:
The STM32 retries the read operation a predefined number of times.
If all attempts fail, the STM32 sends an error message to the user (e.g., [ERROR] Read operation failed at address 0x1234).
2. The process ends here.
9. Exceptions:
Communication Failure:
If there is a communication error during the I2C/SPI transaction (e.g., no acknowledgment from FRAM), the STM32 enters an error recovery state and may attempt to reset the communication bus.
Power Loss:
If power is lost during the read operation, the FRAM retains the previously written data (as it is non-volatile), but the operation may not be completed.
This use case provides a comprehensive view of how the STM32 interacts with FRAM to read data from a specific address, handling error conditions like invalid addresses and communication failures.

## Low_PowerMode
Use Case: Entering and Exiting Low-Power Modes
1. Use Case ID:
UC-003
2. Use Case Name:
Enter and Exit Low-Power Mode
3. Actors:
Primary Actor:
STM32 Microcontroller: Responsible for entering and exiting various low-power modes to conserve energy while maintaining the ability to wake up on events or interrupts.
Secondary Actors:
User: The user may trigger or configure low-power modes via a UART terminal or embedded interface.
External Devices (FRAM, Sensors, etc.): Devices that may trigger interrupts (e.g., sensor data changes or a communication request) while the microcontroller is in a low-power mode.
Power Management System: Supplies power to the STM32 and can influence power states based on battery or energy-saving conditions.
4. Description:
This use case describes the process by which the STM32 microcontroller enters a low-power mode (e.g., Stop, Standby, or Sleep) to conserve energy when idle, and how it exits low-power mode upon detecting an event or interrupt. The transition to low-power mode is often triggered by a system timer, user command, or other inactivity event, and the microcontroller wakes up when an event or peripheral needs attention (e.g., an interrupt from FRAM or a sensor).
5. Preconditions:
1. System Initialization:
The STM32 is powered on and initialized, with all clocks and peripherals configured.
Low-power modes have been configured (e.g., the Stop, Standby, or Sleep modes are properly defined in the firmware).
2. Interrupt Sources Configured:
The STM32 is set to wake up from low-power mode based on external or internal interrupt sources (e.g., a timer interrupt, external pin event, UART reception, or FRAM communication request).
3. Power Management Settings:
Power modes (e.g., Stop, Sleep) are properly configured in the power control registers.
Wake-up sources (e.g., I2C/SPI/FRAM interrupts, timer interrupts) are enabled.
4. FRAM Connection:
FRAM is connected via I2C or SPI and properly initialized for communication after waking up from low-power mode.
6. Postconditions:
1. Low-Power Mode:
The STM32 successfully enters the desired low-power mode (e.g., Sleep, Stop, Standby) and minimizes power consumption.
2. Wake-up Event:
The STM32 successfully wakes up from low-power mode upon detecting a valid wake-up event (e.g., an interrupt from FRAM, a timer, or a user command via UART).
3. System Continuation:
After wake-up, the STM32 resumes normal operation, including any pending tasks, such as communication with FRAM or sensors.
7. Main Flow:
Step 1: User or System Triggers Low-Power Mode
The system, after detecting inactivity, or the user via UART sends a command to put the STM32 into a low-power mode (e.g., ENTER_STOP_MODE).
Input Example: ENTER_SLEEP_MODE
Step 2: Prepare Peripherals for Low-Power Mode
The STM32 prepares the peripherals and devices (e.g., stops timers, disables unused clocks) to enter low-power mode.
It ensures that critical components, like FRAM, are in a low-power state if possible (or disconnected).
Non-essential communication peripherals (e.g., UART, SPI) may be disabled to conserve power, unless they are necessary for wake-up.
Step 3: Configure Wake-Up Sources
The STM32 configures the necessary interrupts that will wake the device from low-power mode. This includes:
Timer interrupts
External pin interrupts (e.g., from a sensor or user input)
Communication interrupts (e.g., I2C/SPI transactions)
UART communication events
Step 4: Enter Low-Power Mode
The STM32 enters the selected low-power mode (e.g., Sleep, Stop, or Standby) by configuring its power control registers.
In Sleep Mode, the CPU sleeps while peripherals remain active.
In Stop Mode, all clocks stop except for those related to wake-up sources.
In Standby Mode, the entire system is shut down except for the wake-up sources.
Step 5: Wait for Wake-Up Event
While in low-power mode, the STM32 continues to monitor wake-up sources.
Possible wake-up events include:
An interrupt from an external sensor.
A communication request from FRAM or other peripherals.
A user interaction via UART (e.g., pressing a button).
Step 6: Wake-Up
Upon detecting a wake-up event, the STM32 wakes up from low-power mode:
It reinitializes critical peripherals (clocks, I2C/SPI buses) and communication links with FRAM or other devices.
The STM32 handles the wake-up event (e.g., reads data from FRAM or processes a UART command).
Step 7: Notify User
After exiting low-power mode, the STM32 sends a notification to the user via UART (e.g., [INFO] Exited low-power mode after wake-up event).
Step 8: Log Power State Transition
The STM32 logs the power state transition (both entering and exiting low-power mode) for debugging and energy optimization purposes.
8. Alternative Flows:
3a. No Valid Wake-Up Source Configured:
If no valid wake-up source is configured, the STM32 will reject the command to enter low-power mode and send an error message to the user.
Error Example: [ERROR] No valid wake-up source configured, cannot enter low-power mode.
5a. Wake-Up Failure:
If the STM32 fails to wake up from low-power mode (e.g., due to a failure in the interrupt configuration or a communication error):
The system remains in low-power mode indefinitely, and a watchdog timer (if available) may be triggered to reset the system.
The STM32 logs the failure upon the next boot cycle.
6a. Peripheral Reinitialization Failure:
If a peripheral fails to reinitialize after waking up (e.g., I2C or SPI communication with FRAM fails), the STM32 sends an error message to the user and attempts to recover by retrying initialization.
9. Exceptions:
Communication Failure:
If communication with the FRAM or another peripheral fails after wake-up, the STM32 attempts to reset the communication bus (I2C/SPI) and retry the communication process.
If the error persists, it is logged, and an error message is sent to the user via UART.
Power Loss:
If a power loss occurs during low-power mode, the STM32 and peripherals lose power. Upon restoring power, the STM32 goes through a full initialization sequence and logs the power cycle event.
Overcurrent or Temperature Alarm:
If an overcurrent or high-temperature event is detected during the low-power phase, the STM32 immediately exits low-power mode and attempts to handle the critical event.
10. Quality Attributes:
Performance: The STM32 should enter and exit low-power modes within 1-10 ms, depending on the specific mode and peripheral reinitialization.
Reliability: The STM32 should reliably wake from low-power mode when a valid interrupt or event occurs, and recover from failure conditions such as peripheral reinitialization failures.
Power Efficiency: In low-power modes, the system's power consumption should drop to under 10µA (or as per design requirements) to maximize energy savings.
Scalability: The system should support additional wake-up sources (e.g., new sensors or communication protocols) without significant code modifications.
Usability: User feedback via UART or other interfaces should provide clear information on power transitions, and error messages should assist with debugging.
This detailed use case covers the core steps involved in transitioning the STM32 into and out of low-power modes, ensuring robust handling of wake-up events, and managing peripheral reinitialization. It also addresses failure modes and edge cases.

## Debugging_UART
1. Use Case ID:
UC-004
2. Use Case Name:
Debugging and Logging via UART
3. Actors:
Primary Actor:
STM32 Microcontroller: Responsible for handling UART communication, logging events, and managing memory operations and power status.
Secondary Actor:
User/Developer: The user interacts with the system via a UART terminal to view logs and debug messages.
4. Description:
This use case describes how the STM32 microcontroller uses a UART interface for debugging and logging system activities, particularly focusing on memory operations (e.g., reads/writes to FRAM) and power status transitions. The user can send commands to request specific logs or receive real-time updates on system status.
5. Preconditions:
1. System Initialization:
The STM32 is powered on and fully initialized, including UART communication setup.
The FRAM memory and other peripherals are connected and functional.
2. UART Configuration:
The UART interface is configured with the correct baud rate, data bits, stop bits, and parity settings.
The STM32 is set to send and receive data via UART.
3. Logging Mechanism Implemented:
A logging mechanism is in place to capture and format debug messages, including memory operations and power status changes.
6. Postconditions:
1. Logs Captured:
All relevant memory operations (e.g., read/write to FRAM) and power status transitions are logged and available for review.
2. User Interaction:
The user can request specific logs, receive real-time updates, and potentially trigger logging levels or modes (e.g., verbose logging).
3. Error Reporting:
Any errors encountered during memory operations or power transitions are logged and communicated to the user.
7. Main Flow:
Step 1: User Connects via UART
The user connects to the STM32 using a UART terminal, establishing a communication link.
Step 2: Initialization of UART Communication
Upon startup, the STM32 initializes the UART interface and sends an initial greeting message to the user.
Message Example: [INFO] Debugging via UART initialized. Ready for commands.
Step 3: User Requests Logging Level
The user sends a command to the STM32 to set the desired logging level (e.g., SET_LOG_LEVEL DEBUG).
The STM32 processes the command and adjusts its logging settings accordingly.
Step 4: Memory Operations Logged
As the STM32 performs memory operations (e.g., writing data to FRAM):
The STM32 logs each operation, including the operation type, address, and data.
Log Example: [MEMORY] Write operation to address 0x1234: Data [0xA1, 0xB2, 0xC3, 0xD4] completed successfully.
Step 5: Power Status Transitions Logged
Whenever the STM32 enters or exits a low-power mode, it logs the status change.
Log Example: [POWER] Entered low-power mode: STOP. Current consumption: 5µA.
Log Example: [POWER] Exited low-power mode: STOP due to external interrupt.
Step 6: Error Handling and Logging
If an error occurs during memory operations or power transitions:
The STM32 logs an error message detailing the issue.
Error Log Example: [ERROR] Write operation failed at address 0x1234: FRAM not responding.
Step 7: User Requests Logs
The user can send a command to retrieve logged messages (e.g., GET_LOGS).
The STM32 formats and sends the logged messages back to the user in chronological order.
Step 8: Continuous Feedback
The STM32 continues to provide real-time feedback and logs for as long as the UART connection is active, allowing the user to monitor system operations dynamically.
8. Alternative Flows:
4a. Memory Operation Failure:
If a memory operation fails (e.g., unable to write to FRAM):
The STM32 immediately logs the error and sends a message to the user.
Error Message Example: [ERROR] Memory operation failed. Check FRAM connection.
7a. Log Retrieval Command Failures:
If the user requests logs but there are none available (e.g., no operations logged yet):
The STM32 responds with an appropriate message.
Message Example: [INFO] No logs available. Please perform operations to generate logs.
9. Exceptions:
Communication Failure:
If there is a communication failure on the UART (e.g., the terminal disconnects), the STM32 logs the disconnection and attempts to continue logging internally until the connection is restored.
Memory Overflow:
If the logging buffer overflows (e.g., too many operations logged without retrieval):
The STM32 will log an overflow message and may discard the oldest logs to make room for new ones.
Overflow Message Example: [WARNING] Log buffer overflow. Oldest logs discarded.
10. Quality Attributes:
Performance: The STM32 should log operations with minimal latency, ensuring that logging does not significantly impact system performance.
Reliability: The logging mechanism should be robust enough to handle errors gracefully and maintain log integrity.
Usability: User commands should be straightforward and intuitive, with clear responses from the STM32.
Scalability: The system should be able to accommodate additional logging features or expanded logging capabilities without significant code changes.
Maintainability: The logging code should be well-structured and documented to facilitate future modifications or enhancements.
This detailed use case outlines the process and interactions involved in debugging through UART, focusing on memory operations and power status logging. It includes specific steps, alternative flows, exceptions, and quality attributes to provide a comprehensive understanding of the debugging functionality.